## Sheet1
Digiscoping calculations by George Raiche,
www.digibird.com
Visit digibird.com for current version
2003-01-24
Parameter | Value | Unit | Note
Scope aperture | 77 | mm | scope objective diameter
Scope mag | 32 |  | scope magnification
Camera focal length | 23.4 | mm | camera TRUE focal length (from EXIF)
Camera f/# | 4 |  | camera aperture control
Distance | 50 | m | distance to object
Camera max zoom f | 23.4 | mm | TRUE full tight value
35 mm max zoom f | 115 | mm | maximum "35 mm equivalent" value
Horizontal pixels | 2048 |  | from camera specs
Vertical pixels | 1536 |  | from camera specs
Scope objective f | 480 | mm | scope focal length
Pixel diameter | 0 | mm | if known, insert; otherwise leave as zero
Eyepiece f | 15 | mm | eyepiece focal length
CCD diag | 8.8045 | mm | CCD diagonal length
Pixel diam | 0.0034393 | mm | individual pixel diameter
Camera FOV | 21.3091 | deg | camera only field
Digiscoping FOV | 0.66591 | deg | digiscoping field of view (diagonal)
Digiscoping linear FOV | 0.58112 | m | linear digiscoping field diagonal
Native f | 748.8 | mm | digiscoping focal length in camera format
35 mm eqv | 3722.9712 | mm | digiscoping focal length, 35 mm equivalent
Exit pupil (diameter) | 2.4062 | mm | scope only
Camera aperture dia | 5.85 | mm | camera aperture diameter
Limiting aperture | exit pupil |  | source of smallest effective aperture
Limiting ap f/# | 9.7247 |  | when digiscoping, the minimum effective f/#
Effective f/# | 9.7247 |  | when digiscoping, the effective camera aperture
Effective camera ap | 2.4062 | mm | when digiscoping, effective aperture diameter
Effective obj ap | 77 | mm | when digiscoping, effective scope aperture
Scope resolution | 0.00050649 | deg | scope (only) resolution (Rayleigh)
Effective scope res | 0.00050649 | deg | scope resolution when digiscoping
Pixel subtense | 0.00026316 | deg | object angle subtended by one pixel
Eff image res | 0.00050649 | deg | resolution of digiscoped image at object
Resolution limiter | apertures |  | source of recorded image resolution limit
One pixel spans... | 0.22965 | mm | object width spanned by one pixel
Scope linear res | 0.442 | mm | scope only linear resolution at object
Eff image lin res | 0.442 | mm | when digiscoping, object linear resolution
Eff camera res | 0.0084212 | deg | camera only image resolution
Max vis mag | 33.5641 |  | maximum detail visual magnification
Max dg mag | 16.6264 |  | maximum detail digiscoping magnification
Limiting blur | 0.0066194 | mm | Apparent linear extent of point object at CCD
Far field edge | 50.293 | m | far edge of focused field when focused at D
Near field edge | 49.7104 | m | near edge of focused field when focused at D
DOF | 582.6404 | mm | (asymmetric) depth of field
Hyperfocal distance | 8710.4276 | m | Object distance at which DOF is infinite
Brightness index | 2.5675 |  | relative intensity of digiscoped image at CCD
Reference: "Modern Optical Engineering" by Warren J. Smith
Copyright 2002, 2003
Permission granted for noncommercial use as long as the following attribution is included:
By George Raiche, www.digibird.com
www.digibird.com
Insert values for your setup above; digiscoping values listed below...